## Analysis List
Jet Propulsion Laboratory, California Institute of Technology © 2021 California Institute of Technology. Government sponsorship acknowledged
DRD: MA-08-01
POC: Martin Ratliff, j.m.ratliff@jpl.nasa.gov
Orbital-Debris-Limitation Assessments for Earth- and Moon-Orbiting Spacecraft
Required Analyses: Please document the analyses on the accompanying sheets.
Tab
A. | Intentional release of debris during normal mission operations
For all planned releases of debris having a characteristic dimension of 1mm or larger, passing through LEO, determine the orbital lifetime of each object, beginning from date of release.
B. | Accidental explosions
Determine, via failure mode and effects analyses, probabilistic risk assessments, or other appropriate analyses, the risk of accidental explosions during on-orbit mission operations, for all credible failure modes of the spacecraft ("credible" meaning that there is a greater than 10^-6 chance of explosion).
C. | Collisions with meteoroids and orbital debris (MMOD) during mission operations
Determine the probability that orbital debris or meteoroid impacts will prevent successful execution of any required postmission disposal maneuver.
D. | Postmission disposal
Evaluate hardware reliability to determine the probability of successful execution of the planned postmission disposal maneuver.
E. | Postmission passivation
Describe all passivation measures (removal of stored energy, e.g. electrical, chemical, mechanical) that can be implemented in the power and propulsion systems, and in any other subsystem that contains stored energy, after end of mission.
F. | Reentry Debris Casualty Risk
Determine the human casualty risk associated with atmospheric reentry of spacecraft hardware expected to survive and impact the ground with a kinetic energy greater than 15 joules.

## A. Intent_debris_release
Jet Propulsion Laboratory, California Institute of Technology © 2021 California Institute of Technology. Government sponsorship acknowledged
Intentional release of debris during normal mission operations
For all planned releases of debris having a characteristic dimension of 1mm or larger, passing through LEO, determine the orbital lifetime of each object, beginning from date of release.
Notes: | Slag ejected during the burning of a solid rocket motor and liquids dispersed from a spacecraft do not need to be analyzed.
The analyst is strongly encouraged to use the NASA Debris Assessment Software (DAS), which includes tools that can estimate an object's orbit lifetime.

## B. Accdntl_explosions
Jet Propulsion Laboratory, California Institute of Technology © 2021 California Institute of Technology. Government sponsorship acknowledged
Accidental explosions
Determine, via failure mode and effects analyses, probabilistic risk assessments, or other appropriate analyses, the risk of accidental explosions during on-orbit mission operations, for all credible failure modes of the spacecraft ("credible" meaning that there is a greater than 10^-6 chance of explosion).

## C. MMOD_collsn_risk
Jet Propulsion Laboratory, California Institute of Technology © 2021 California Institute of Technology. Government sponsorship acknowledged
Collisions with meteoroids and orbital debris (MMOD) during mission operations
Determine the probability that orbital debris or meteoroid impacts will prevent successful execution of any required postmission disposal maneuver.
Notes: | A module for evaluating this risk is provided in DAS, but the fidelity of that analysis has been found to be inadequate.
A tool such as the NASA "Bumper" code is recommended. Alternatively, the analyst could generate an analysis using a spreadsheet to calculate the fluence that would cause critical damage to hardware as determined by evaluation of the ballistic limit equations (BLEs) appropriate to that hardware.

## D. Postmission_disposal
Jet Propulsion Laboratory, California Institute of Technology © 2021 California Institute of Technology. Government sponsorship acknowledged
Postmission disposal
Evaluate hardware reliability to determine the probability of successful execution of the planned postmission disposal maneuver.
Notes: | The analysis must include the reliability of the hardware to function for the duration of the planned mission, and also the survival and performance reliability for any hardware that is used only for the disposal maneuver (e.g. a drag-sail deployment).

## E. Postmission passivation
Jet Propulsion Laboratory, California Institute of Technology © 2021 California Institute of Technology. Government sponsorship acknowledged
Postmission passivation
Describe all passivation measures (removal of stored energy, e.g. electrical, chemical, mechanical) that can be implemented in the power and propulsion systems, and in any other subsystem that contains stored energy, after end of mission.
Notes: | Disconnecting the electrical power source (typically solar array) from the power distribution system is the preferred form of power system passivation. If this is not possible, batteries should be disconnected from their charging circuits as a secondary option.
Depressurizing battery cells is not required.
Propellants and pressurants both constitute stored energy in the propulsion system.
Depressurizing passive heat pipes is not required.

## F. Reentry debris casualty risk
Jet Propulsion Laboratory, California Institute of Technology © 2021 California Institute of Technology. Government sponsorship acknowledged
Reentry Debris Casualty Risk
Determine the human casualty risk associated with atmospheric reentry of spacecraft hardware expected to survive and impact the ground with a kinetic energy greater than 15 joules.
Notes: | A module for evaluating this risk is provided in DAS.
The analyst is strongly encouraged to use the NASA Debris Assessment Software (DAS), which includes a tool that can estimate reentering hardware's risk of human casualty.

## supporting info.
Jet Propulsion Laboratory, California Institute of Technology © 2021 California Institute of Technology. Government sponsorship acknowledged
Use additional sheets to add input information, supporting calculations, i.e. any information that would be needed to reproduce the results provided for the required analyses.
For example:
Mission design parameters
Spacecraft and flight-system wet and dry mass
List of hardware items evaluated for reentry, and results for DAS analysis of debris casualty area (DCA)